## TOX and EXPO INPUTS
Treated Paints and Preservatives SOP
EXPOSURE AND TOXICITY FACTORS |  | Green cells = input required by assessor
Active ingredient: |  | KEY_Active_ingredient
Exposure Duration: (for multiple exposure durations, create new files) |  | KEY_Duration
Tox information
Incidental Oral | POD (mg/kg/day) | KEY_Oral_POD
| LOC | KEY_Oral_LOC
Dermal | POD (mg/kg/day) | KEY_Dermal_POD
| POD source/study | KEY_Dermal_POD_Source
| Absorption (0-1) | KEY_Dermal_Absorption
| Absorption source/study | KEY_Dermal_Absorption_Source
| LOC | KEY_Dermal_LOC
Inhalation | POD (mg/kg/day) | KEY_Inhalation_POD
| POD source/study | KEY_Inhalation_POD_Source
| Absorption (0-1) | KEY_Inhalation_Absorption
| LOC | KEY_Inhalation_LOC
Body weights (kg)
Adults | Dermal | KEY_Adult_bw
| Inhalation | KEY_Adult_bw
Children | 1 <2 years | KEY_Child_1_2_bw | 11
| 3 <6 years | KEY_Child_3_6_bw | 19
Inhalation Rates (m3/hr)
Adults |  | KEY_Adult_inhalation_rate | 0.64
Children | 1 <2 years | KEY_Child_1_2_inhalation_rate | 0.33
| 3 <6 years | KEY_Child_3_6_inhalation_rate | 0.42
Body Weight Pick List Reference (DO NOT DELETE)
POD Type | Lifestage | Mean Body Weight (kg)
General | Combined Adults (16 < 80 years old) | KEY_Adult_bw | 80
Female-specific | Female Adults (13 < 49 years old) | KEY_Adult_bw | 69
Male-specific | Male Adults (16 < 80 years old) | KEY_Adult_bw | 86
Toxicity Source/Study Pick List (DO NOT DELETE)
POD | Absorption
KEY_Inhalation_POD_Source | KEY_Dermal_Absorption_Source
KEY_Dermal_POD_Source
Exposure Duration Pick List (Do Not Delete)
KEY_Duration
KEY_Duration
KEY_Duration

## Treated Paints - Dermal
Treated Paints - Dermal Exposure Assessment Calculator:
Dermal LOC | KEY_Dermal_LOC
1. Dermal Exposure/Dose Parameters
1.1 Surface Residue Concentration (SR): Surface residue concentration is the concentration of pesticide residue on the treated/painted surface.
[5 empty] | Value | Units
Enter surface residue concentration. |  |  |  |  | KEY_surface_residue_concentration | mg a.i./cm2
1.2 Fraction of Body Exposed: Fraction of body that contacts residue should be representative of the parts of the body that are expected to frequently contact the impregnated material.
[5 empty] | Value | Units
Select Fraction of Body Exposed or Enter Custom Value |  |  |  |  | Default
|  |  |  | Not Applicable | KEY_body_fraction_exposed | Unitless
[5 empty] | 0.31 | Unitless
1.3 Daily Material-to-Skin Transfer Efficiency (TE): Daily material-to-skin transfer efficiency is the percent of pesticide residue that is transferred from an impregnated material to an individual's skin during a one-day period.
[5 empty] | Value | Units
Select Material to Determine TE or Enter Custom Value |  |  |  |  | Custom
| Enter user specified value |  |  |  | KEY_material_to_skin_transfer_efficiency | Fraction/Day
[5 empty] | KEY_material_to_skin_transfer_efficiency | Fraction/Day
Calculator Results: Treated Paint Dermal Exposure Estimates for Adults and Children 1 <2 Years
Population | Residue Concentration (mg a.i. /cm2) | Total body surface area to body weight ratio (cm2/kg) | Fraction of body exposed (Unitless) | Daily Material-to-Skin Transfer Efficiency (Fraction/Day) | Exposure (mg/kg-day) | Dermal absorption factor (Unitless Fraction) | Absorbed Dose (mg/kg-day) | Margin of Exposure (Unitless Fraction) | Margin of Exposure (Rounded) (Unitless Fraction)
| SR | SA/BW | FBody | TE | E | AF | D | MOE | MOE
Adults (16<81 years) | KEY_surface_residue_concentration | 280 | 0.31 | KEY_material_to_skin_transfer_efficiency | #VALUE! | KEY_Dermal_Absorption | #VALUE! | #VALUE! | #VALUE!
Children (1 <2 years) | KEY_surface_residue_concentration | 640 | 0.31 | KEY_material_to_skin_transfer_efficiency | #VALUE! | KEY_Dermal_Absorption | #VALUE! | #VALUE! | #VALUE!
Table 9.2: Summary of recommended values for post-application dermal exposure assessment.
Algorithm Notation | Exposure Factor (Units) |  | Recommended Input Values
SR | Surface Residue Concentration (mg a.i. /cm2) |  | Maximum Labeled Rate
WF | Percent A.I. by Weight (% w/w) |  | Label
Fbody | Fraction of body that contacts residue | Default | 0.31
Custom
TE | Material-to-skin transfer efficiency (fraction/day) | Default | 0.14
Custom
SA/BW | total body surface area to body weight ratio (cm2/kg) | Adult | 280
|  | Children 1 < 2 years old | 640

## Treated Paints - HtM
Treated Paints - Incidental Ingestion from Hand-to-Mouth Activity
Incidental Oral LOC | KEY_Oral_LOC
1.1 Surface Residue Concentration (SR): Surface residue concentration is the concentration of pesticide residue on the treated/painted surface.
[5 empty] | Value | Units
Enter surface residue concentration. |  |  |  |  | KEY_surface_residue_concentration | mg a.i./cm2
1.2 Material-to-Skin Transfer Efficiency (TE): Surface-to-skin transfer efficiency is the fraction of pesticide residue that is transferred from a painted/treated surface to the skin.
[5 empty] | Value | Units
Select Material-to-Skin Transfer Efficiency |  |  |  |  | Custom
|  | Enter user specified value |  |  | KEY_material_to_skin_transfer_efficiency | Unitless
[5 empty] | KEY_material_to_skin_transfer_efficiency | Unitless
1.3 Exposure Time (ET): Exposure time is the amount of time that a child is an environment where they may contact a treated/painted surface.
[5 empty] | Value | Units
Select location of treated surface or enter custom value |  |  |  |  | Custom
|  | Enter user specified value |  |  | KEY_exposure_time | Unitless
[5 empty] | KEY_exposure_time | Unitless
1.4 Hand-to-mouth events per hour (Freq_HtM): Frequency of hand-to-mouth events refers to the number of hand-to-mouth events per hour.
[5 empty] | Value | Units
Select frequency of hand-to-mouth events |  |  |  |  | Custom
|  | Enter user specified value |  |  | KEY_hand_to_mouth_fequency | Events per hour
[5 empty] | KEY_hand_to_mouth_fequency | Events per hour
Calculator Results: Treated Paint HtM Exposure Estimates for Children 1 <2 Years
Population | Residue Concentration (mg a.i. /cm2) | Material-to-skin transfer efficiency (Unitless Fraction) | Fraction of hand mouthed per event (fraction/event) | Typical surface area of one toddler hand (cm2) | Replenishment intervals (intervals/hr) | Exposure Time (Hours/Day) | Saliva extraction factor (Unitless Fraction) | Hand-to-mouth events per hour (Events/Hours) | Bodyweight (kg) | Exposure (mg a.i./day) | Absorbed Dose (mg/kg-day) | Margin of Exposure | Margin of Exposure (Rounded)
| SR | TE | FM | SAH | N_Replen | ET | SE | Freq_HtM | BW | E | D | MOE | MOE
Children (1 <2 years) | KEY_surface_residue_concentration | KEY_material_to_skin_transfer_efficiency | 0.13 | 150 | 4 | KEY_exposure_time | 0.48 | KEY_hand_to_mouth_fequency | KEY_Child_1_2_bw | #VALUE! | #VALUE! | #VALUE! | #VALUE!
Table 9.7: Summary of recommended values for non-dietary hand-to-mouth ingestion exposure assessment.
Algorithm Notation | Exposure Factor (units) |  |  | Point Estimate(s)
SR | Surface Residue Concentration (mg a.i. /cm2) |  |  | Product-Specific Label
TE | Material-to-skin transfer efficiency | Default |  | 0.14
Custom
FM | Fraction of hand mouthed per event (fraction/event) |  |  | 0.13
SAH | Typical surface area of one toddler hand (cm2) |  |  | 150
N_Replen | Replenishment intervals (intervals/hr) |  |  | 4
ET | Exposure Time (hours per day) | Children 1 < 2 years old | Indoor | 4
|  |  | Outdoor | 1.5
Custom
SE | Saliva extraction factor (fraction) |  |  | 0.48
Freq_HtM | Hand-to-mouth events per hour (events/hour) | Children 1 < 2 years old | Indoor | 20
|  |  | Outdoor | 13.9
Custom
BW | Body Weight (kg) | Children 1 < 2 years old |  | 11.4