## TOX and EXPO INPUTS
Impregnated Materials SOP
EXPOSURE AND TOXICITY FACTORS |  | Green cells = input required by assessor
Active ingredient: |  | KEY_Active_ingredient
Exposure Duration: (for multiple exposure durations, create new files) |  | KEY_Duration
Toxicity
Incidental Oral | POD (mg/kg/day) | KEY_Oral_POD
| LOC | KEY_Oral_LOC
Dermal | POD (mg/kg/day) | KEY_Dermal_POD
| POD source/study | KEY_Dermal_POD_Source
| Absorption (0-1) | KEY_Dermal_Absorption
| Absorption source/study | KEY_Dermal_Absorption_Source
| LOC | KEY_Dermal_LOC
Inhalation | POD (mg/kg/day) | KEY_Inhalation_POD
| POD source/study | KEY_Inhalation_POD_Source
| Absorption (0-1) | KEY_Inhalation_Absorption
| LOC | KEY_Inhalation_LOC
Body weights (kg)
Adults | Dermal | KEY_Adult_bw
| Inhalation | KEY_Adult_bw
Children | 1 <2 years | 11
| 3 <6 | 19
Inhalation Rates (m3/hr)
Adults |  | 0.64
Children | 1 <2 years | 0.33
| 3 <6 years | 0.42
Body Weight Pick List Reference (DO NOT DELETE)
POD Type | Lifestage | Mean Body Weight (kg)
General | Combined Adults (16 < 80 years old) | KEY_Adult_bw
Female-specific | Female Adults (13 < 49 years old) | KEY_Adult_bw
Male-specific | Male Adults (16 < 80 years old) | KEY_Adult_bw
Toxicity Source/Study Pick List (DO NOT DELETE)
POD | Absorption
KEY_Dermal_POD_Source | KEY_Dermal_Absorption_Source
KEY_Inhalation_POD_Source | KEY_Inhalation_Asborption_Source
Exposure Duration Pick List (Do Not Delete)
KEY_Duration
KEY_Duration
KEY_Duration

## Impregnated Materials - Dermal
Impregnated Materials - Dermal Exposure Assessment Calculator:
Dermal LOC | KEY_Dermal_LOC
1. Surface Residue Concentration
Product label and registrant should be consulted to obtain information on the surface residue concentration in terms of active ingredient (a.i.) that is present on the surface area of the impregnated material (e.g. mg a.i./ cm2). In some cases, however, information on surface residue concentration may only be available in terms of percent a.i. in terms of total product mass (e.g. Fraction of a.i. in treated material). In these cases, surface residue concentration can be estimated by finding the product of the weight fraction of a.i. in treated material and the material's weight:surface area density
Do not delete
1.1 Is surface residue concentration data available? |  |  |  |  | KEY_Residue_data_available | [5 empty] | Yes | Yes
[11 empty] | No | No
[5 empty] | Value | Units |  |  |  |  | KEY_protective_barrier | KEY_Residue_data_available
1.1 (a) Enter Weight Fraction of Active Ingredient in Treated Material |  |  |  |  | KEY_Residue_concentration_or_weight_fraction | a.i. w/w
|  |  |  | Not Applicable | KEY_material_type
Not Applicable
KEY_material_weight_surface_area
2. Dermal Exposure/Dose Parameters
2.1 Fraction of Body Exposed: Fraction of body that contacts residue should be representative of the parts of the body that are expected to frequently contact the impregnated material.
[5 empty] | Value | Units
Select Fraction of Body Exposed or Enter Custom Value |  |  |  |  | KEY_fraction_body
Not Applicable
[5 empty] | KEY_fraction_body_value | Unitless
2.2 Daily Material-to-Skin Transfer Efficiency (TE): Daily material-to-skin transfer efficiency is the percent of pesticide residue that is transferred from an impregnated material to an individual's skin during a one-day period.
[5 empty] | Value | Units
Select Material to Determine TE or Enter Custom Value |  |  |  |  | KEY_type_of_flooring
Not Applicable
[5 empty] | KEY_type_of_flooring_value | Unitless
2.3 Protection Factor (PF): Bed sheets and other fabrics can act as a protective barrier when placed between an impregnated surface and an exposed individual's skin. The protection factor, therefore, accounts for a decrease in pesticide residue transfer that is expected when bed sheets or other protective barriers are present.
[5 empty] | Value | Units
Potential protective barrier present? |  |  |  |  | KEY_protective_barrier
[5 empty] | 1 | Unitless
Calculator Results: Impreganted Material Dermal Exposure Estimates for Adults and Children 1 <2 Years
Population | Residue Concentration (mg a.i. /cm2) | Total body surface area to body weight ratio (cm2/kg) | Fraction of body exposed (Unitless) | Daily Material-to-Skin Transfer Efficiency (Fraction/Day) | Protection Factor (Unitless Fraction) | Exposure (mg/kg-day) | Dermal absorption factor (Unitless Fraction) | Absorbed Dose (mg/kg-day) | Margin of Exposure (Unitless Fraction) | Margin of Exposure ROUNDED (Unitless Fraction)
| SR | SA/BW | FBody | TE | PF | E | AF | D | MOE | MOE
Adults | #VALUE! | 280 | KEY_fraction_body_value | KEY_type_of_flooring_value | 1 | #VALUE! | KEY_Dermal_Absorption | #VALUE! | #VALUE! | #VALUE!
Children (1 <2 years) | #VALUE! | 640 | KEY_fraction_body_value | KEY_type_of_flooring_value | 1 | #VALUE! | KEY_Dermal_Absorption | #VALUE! | #VALUE! | #VALUE!
Residential SOP Input Parameters:
Table 9.1: Recommended weight-to-surface area values for selected fabrics/materials
Material |  | Material Weight:Surface Area | Source
Cotton |  | 20 | Unpublished Henkel data from HERA (2005)
Light Cotton/Synthetic Mix |  | 10 | Unpublished Proctor & Gamble data from HERA (2005)
Heavy Cotton/Synthetic Mix |  | 24 | Nylon/cotton battle dress uniform data published in Snodgrass (1987)
All Synthetics |  | 1 | Unpublished Proctor & Gamble data from HERA (2005)
Household Carpets |  | 120 | USAF (2003)
Plastic Polymers |  | 100 | OPP/AD information on a polyethylene highchair
Vinyl Flooring |  | 40 | OPP/AD information on the density (1300 mg/cm3) and thickness (0.03 cm) of polyvinyl chloride tiling
Custom |  | 0
KEY_material_type |  | KEY_material_weight_surface_area
Table 9.2: Summary of recommended values for post-application dermal exposure assessment.
Algorithm Notation | Exposure Factor (Units) |  | Recommended Input Values
SR | Residue Concentration (mg a.i. /cm2) |  | Label
WF | Percent A.I. by Weight (% w/w) |  | Label
MD | Material weight:surface area density (mg/cm2) | Textile: Cotton | 20
|  | Textile: Light Cotton/Synthetic Mix | 10
|  | Textile: Heavy Cotton/Synthetic Mix | 24
|  | Textile: All Synthetics | 1
|  | Household Carpets | 120
|  | Plastic Polymers | 100
|  | Vinyl Flooring | 40
SA/BW | total body surface area to body weight ratio (cm2/kg) | Adult | 280
|  | Children 1 to < 2 years old | 640
FBody | Fraction of body exposed | Pants, Jacket, or Shirts | 0.5
|  | Total Body Coverage | 1
|  | Mattresses, Carpets, or Flooring | 0.5
|  | Handlers | 0.11
|  | KEY_fraction_body | KEY_fraction_body_value
TE | Daily Material-to-Skin Transfer Efficiency (fraction/day) | Textiles or Carpeting | 0.06
|  | Flooring or Hard Surfaces | 0.08
|  | KEY_type_of_flooring | KEY_type_of_flooring_value
PF | Protection Factor | Protective layer present (Mattresses) | 0.5
|  | Protective layer not present | 1

## Impregnated Materials - HtM
Impregnated Materials - HtM Exposure Assessment Calculator:
Incidental Oral LOC | KEY_Oral_LOC
1. Surface Residue Concentration
Product label and registrant should be consulted to obtain information on the surface residue concentration in terms of active ingredient (a.i.) that is present on the surface area of the impregnated material (e.g. mg a.i./ cm2). In some cases, however, information on surface residue concentration may only be available in terms of percent a.i. in terms of total product mass (e.g. Fraction of a.i. in treated material). In these cases, surface residue concentration can be estimated by finding the product of the weight fraction of a.i. in treated material and the material's weight:surface area density
Do not delete
1.1 Is surface residue concentration data available? |  |  |  |  | KEY_Residue_data_available | [7 empty] | Yes
No
[5 empty] | Value | Units | [6 empty] | KEY_Residue_data_available
KEY_Residue_concentration_or_weight_fraction
|  |  |  | Not Applicable | KEY_material_type
Not Applicable
KEY_material_weight_surface_area
2. Dermal Exposure/Dose Parameters
2.1 Fraction ai transferred to hands (FH): For this SOP, it is assumed that the residue that could be transferred to the object is the same as what is available for dermal transfer. As a result, the fraction of residue available for transfer assumed for dermal exposure for both carpets and hard surfaces should be used.
[5 empty] | Value | Units
Select Fraction AI Transferred to Hands or Enter Custom Value |  |  |  |  | KEY_type_of_flooring
|  |  |  | Not Applicable |  | Unitless
[5 empty] | KEY_type_of_flooring_value | Unitless
2.2 Exposure Time (ET): Exposure time is the amount of time that a child is an environment where they may contact a surface containing an impregnated material.
[5 empty] | Value | Units
Select Fraction AI Transferred to Hands or Enter Custom Value |  |  |  |  | KEY_type_of_flooring
|  |  |  | Not Applicable |  | Unitless
[5 empty] | KEY_type_of_flooring_et | Unitless
Calculator Results: Impregnated Material - HtM Estimates for Children 1 <2 Years - Hand to Mouth
Population | Residue Concentration (mg a.i. /cm2) | Fraction ai transferred to hands (Unitless Fraction) | Fraction of hand mouthed per event (fraction/event) | Typical surface area of one toddler hand (cm2) | Replenishment intervals (intervals/hr) | Exposure Time (Hours/Day) | Saliva extraction factor (Unitless Fraction) | Hand-to-mouth events per hour (Events/Hours) | Bodyweight (kg) | Exposure (mg a.i./day) | Absorbed Dose (mg/kg-day) | Margin of Exposure (Unitless Fraction) | Margin of Exposure ROUNDED (Unitless Fraction)
| SR | FH | FM | SAH | N_Replen | ET | SE | Freq_HtM | BW | E | D | MOE | MOE
Children (1 <2 years) | #VALUE! | KEY_type_of_flooring_value | 0.13 | 150 | 4 | KEY_type_of_flooring_et | 0.48 | 20 | 11 | #VALUE! | #VALUE! | #VALUE! | #VALUE!
Residential SOP Input Parameters
Table 9.1: Recommended weight-to-surface area values for selected fabrics/materials
Material |  | Material Weight:Surface Area | Source
Cotton |  | 20 | Unpublished Henkel data from HERA (2005)
Light Cotton/Synthetic Mix |  | 10 | Unpublished Proctor & Gamble data from HERA (2005)
Heavy Cotton/Synthetic Mix |  | 24 | Nylon/cotton battle dress uniform data published in Snodgrass (1987)
All Synthetics |  | 1 | Unpublished Proctor & Gamble data from HERA (2005)
Household Carpets |  | 120 | USAF (2003)
Plastic Polymers |  | 100 | OPP/AD information on a polyethylene highchair
Vinyl Flooring |  | 40 | OPP/AD information on the density (1300 mg/cm3) and thickness (0.03 cm) of polyvinyl chloride tiling
Custom |  | 0
KEY_material_type |  | KEY_material_weight_surface_area
Table 9.7: Summary of recommended values for non-dietary hand-to-mouth ingestion exposure assessment.
Algorithm Notation | Exposure Factor (units) |  |  | Point Estimate(s)
SR | Surface Residue Concentration (mg a.i. /cm2) |  |  | Product-Specific Label
WF | Percent A.I. by Weight (WF) (% w/w)
MD | Material weight:surface area density (mg/cm2) | Cotton |  | 20
|  | Light Cotton/ Synthetic Mix |  | 10
|  | Heavy Cotton/ Synthetic Mix |  | 24
|  | All Synthetics |  | 1
FH | Fraction ai transferred to hands | Carpets |  | 0.06
|  | Hard Surfaces |  | 0.08
|  | KEY_type_of_flooring |  | KEY_type_of_flooring_value
FM | Fraction of hand mouthed per event (fraction/event) |  |  | 0.13
SAH | Typical surface area of one toddler hand (cm2) |  |  | 150
N_Replen | Replenishment intervals (intervals/hr) |  |  | 4
ET | Exposure Time (hours per day) | Children 1 < 2 years old | Carpets | 4
|  |  | Hard Surfaces | 2
|  |  | KEY_type_of_flooring | KEY_type_of_flooring_et
SE | Saliva extraction factor (fraction) |  |  | 0.48
Freq_HtM | Hand-to-mouth events per hour (events/hour) | Children 1 < 2 years old |  | 20
BW | Body Weight (kg) | Children 1 < 2 years old |  | 11.4

## Impregnated Materials - OtM
Impregnated Materials - OtM Exposure Assessment Calculator:
Incidental Oral LOC | KEY_Oral_LOC
1. Surface Residue Concentration
Product label and registrant should be consulted to obtain information on the surface residue concentration in terms of active ingredient (a.i.) that is present on the surface area of the impregnated material (e.g. mg a.i./ cm2). In some cases, however, information on surface residue concentration may only be available in terms of percent a.i. in terms of total product mass (e.g. Fraction of a.i. in treated material). In these cases, surface residue concentration can be estimated by finding the product of the weight fraction of a.i. in treated material and the material's weight:surface area density
Do not delete
1.1 Is surface residue concentration data available? |  |  |  |  | KEY_Residue_data_available | [7 empty] | Yes
No
[5 empty] | Value | Units | [6 empty] | KEY_Residue_data_available
1.1 (a) Enter Weight Fraction of Active Ingredient in Treated Material |  |  |  |  | KEY_Residue_concentration_or_weight_fraction
|  |  |  | Not Applicable | KEY_material_type
Not Applicable
KEY_material_weight_surface_area
2. Dermal Exposure/Dose Parameters
2.1 Fraction of Residue Available on the Object (FO): For this SOP, it is assumed that the residue that could be transferred to the object is the same as what is available for dermal transfer.
[5 empty] | Value | Units
Select Fraction of Residue Available on the Object or Enter Custom Value |  |  |  |  | KEY_type_of_flooring
Not Applicable
[5 empty] | KEY_type_of_flooring_value | Unitless
2.2 Exposure Time (ET): Exposure time is the amount of time that a child is an environment where they may contact a surface containing an impregnated material.
[5 empty] | Value | Units
Select Fraction AI Transferred to Hands or Enter Custom Value |  |  |  |  | KEY_indoor_or_outdoor
Not Applicable
[5 empty] | KEY_indoor_or_outdoor_et | Hours
2.3 Object-to-Mouth Events (Freq_OtM): Frequency of object-to-mouth events is the number of mouthing events that occur per hour. There is currently no data available that specifically address the number of object-to-mouth events that occur relative to the amount of time a child is in contact with an impregnated material.
[5 empty] | Value | Units
Select Environment for Scenario |  |  |  |  | KEY_indoor_or_outdoor
Not Applicable
[5 empty] | KEY_indoor_or_outdoor_otm | events/ hour
Calculator Results: Impregnated Material OtM Exposure Estimates for Children 1 <2 Years - Object to Mouth
Population | Residue Concentration (mg a.i. /cm2) | Fraction of AR as OR following application (Unitless Fraction) | Surface area of object mouthed per event (fraction/event) | Replenishment intervals (intervals/hr) | Exposure Time (Hours/Day) | Saliva extraction factor (Unitless Fraction) | Object-to-mouth events per hour (events/ hour) | Bodyweight (kg) | Exposure (mg/day) | Absorbed Dose (mg/kg-day) | Margin of Exposure (Unitless Fraction) | Margin of Exposure ROUNDED (Unitless Fraction)
| SR | FO | SAMO | N_Replen | ET | SE | Freq_OtM | BW | E | D | MOE | MOE
Children (1 <2 years) | #VALUE! | KEY_type_of_flooring_value | 10 | 4 | KEY_indoor_or_outdoor_et | 0.48 | 14 | 11 | #VALUE! | #VALUE! | #VALUE! | #VALUE!
Residential SOP Input Parameters
Table 9.1: Recommended weight-to-surface area values for selected fabrics/materials
Material |  | Material Weight:Surface Area | Source
Cotton |  | 20 | Unpublished Henkel data from HERA (2005)
Light Cotton/Synthetic Mix |  | 10 | Unpublished Proctor & Gamble data from HERA (2005)
Heavy Cotton/Synthetic Mix |  | 24 | Nylon/cotton battle dress uniform data published in Snodgrass (1987)
All Synthetics |  | 1 | Unpublished Proctor & Gamble data from HERA (2005)
Household Carpets |  | 120 | USAF (2003)
Plastic Polymers |  | 100 | OPP/AD information on a polyethylene highchair
Vinyl Flooring |  | 40 | OPP/AD information on the density (1300 mg/cm3) and thickness (0.03 cm) of polyvinyl chloride tiling
Custom |  | 0
KEY_material_type |  | KEY_material_weight_surface_area
Table 9.7: Summary of recommended values for non-dietary hand-to-mouth ingestion exposure assessment.
Algorithm Notation | Exposure Factor (units) |  |  | Point Estimate(s)
SR | Surface Residue Concentration (mg a.i. /cm2)
WF | Percent A.I. by Weight (WF) (% w/w)
MD | Material weight:surface area density (mg/cm2) | Cotton |  | 20
|  | Light Cotton/ Synthetic Mix |  | 10
|  | Heavy Cotton/ Synthetic Mix |  | 24
|  | All Synthetics |  | 1
FO | Fraction of AR as OR following application | Carpets |  | 0.06
|  | Hard Surfaces |  | 0.08
|  | KEY_type_of_flooring |  | KEY_type_of_flooring_value
SAMO | Surface area of object mouthed per event |  |  | 10
N_Replen | Replenishment intervals (intervals/hr) |  |  | 4
ET | Exposure Time (hours per day) | Indoor | Children 1 < 2 years old | 4
|  | Outdoor | Children 1 < 2 years old | 1.5
|  | KEY_indoor_or_outdoor |  | KEY_indoor_or_outdoor_et
SE | Saliva extraction factor (fraction) |  |  | 0.48
Freq_OtM | Object-to-mouth events per hour (events/ hour) | Indoor | Children 1 < 2 years old | 14
|  | Outdoor | Children 1 < 2 years old | 8.8
|  | KEY_indoor_or_outdoor |  | KEY_indoor_or_outdoor_otm
BW | Body Weight (kg) | Children 1 < 2 years old |  | 11.4