## TOX and EXPO INPUTS
Outdoor Fogging/Misting Systems SOP
EXPOSURE AND TOXICITY FACTORS |  | Green cells = input required by assessor
Active ingredient: |  | KEY_Active_ingredient
Exposure Duration: (for multiple exposure durations, create new files) |  | KEY_Duration
Toxicity
Incidental Oral | POD (mg/kg/day) | KEY_Oral_POD
| LOC | KEY_Oral_LOC
Dermal | POD (mg/kg/day) | KEY_Dermal_POD
| POD source/study | KEY_Dermal_POD_Source
| Absorption (0-1) | KEY_Dermal_Absorption
| Absorption (source/study) | KEY_Dermal_Absorption_Source
| LOC | KEY_Dermal_LOC
Inhalation | POD (mg/kg/day) | KEY_Inhalation_POD
| POD source/study | KEY_Inhalation_POD_Source
| Absorption (0-1) | KEY_Inhalation_Absorption
| LOC | KEY_Inhalation_LOC
Body weights (kg)
Adults | Dermal | KEY_Adult_bw
| Inhalation | KEY_Adult_bw
Children | 1 <2 years | 11
| 3 <6 years | 19
Inhalation Rates (m3/hr)
Adults |  | 0.64
Children | 1 <2 years | 0.33
| 3 <6 years | 0.42
Body Weight Pick List Reference (DO NOT DELETE)
POD Type | Lifestage | Mean Body Weight (kg)
General | Combined Adults (16 < 80 years old) | KEY_Adult_bw
Female-specific | Female Adults (13 < 49 years old) | KEY_Adult_bw
Male-specific | Male Adults (16 < 80 years old) | KEY_Adult_bw
Toxicity Source/Study Pick List (DO NOT DELETE)
POD | Absorption
KEY_Dermal_POD_Source | KEY_Dermal_Absorption_Source
KEY_Inhalation_POD_Source | KEY_Inhalation_Asborption_Source
Exposure Duration Pick List (Do Not Delete)
KEY_Duration
KEY_Duration
KEY_Duration

## OASS Postapp
Outdoor Aerosol Space Sprays (OASS) | [14 empty] | DO NOT DELETE THIS BOX
1
EPA Reg# |  |  | Levels of Concern |  |  | Green cells = input required by assessor | [8 empty] | 2
% ai | KEY_OASS_fraction_ai |  | Dermal | KEY_Dermal_LOC | [10 empty] | 3
Amount of product in can (oz/can) |  |  | Inhalation | KEY_Inhalation_LOC
Amount of product in can (g/can) | KEY_OASS_amount_of_product_in_can |  | Incidental Oral | KEY_Oral_LOC
Amount of product in can (mL/can)
Density of product (g/mL)
If the label rate is given in oz., enter "1"; if the label rate is given in grams, enter "2"; if the label rate is given in mL, enter "3" | 2
Postapplication Inhalation Exposure
Don't Use This One
Application Rate (oz): | A_product (oz/can) | A.I. | CF (mg/oz) | N (# cans/day) | Application rate (mg ai/day)
| 0 | #VALUE! | 28350 | 1 | #VALUE!
Use This One
Application Rate (grams): | A_product (g/can) | A.I. | CF (mg/g) | N (# cans/day) | Application rate (mg ai/day)
| KEY_OASS_amount_of_product_in_can | #VALUE! | 1000 | 1 | #VALUE!
Don't Use This One
Application Rate (mL): | Volume of product (mL/can) | A.I. | CF (mg/g) | Density of product (g/mL) | N (# cans/day) | Application rate (mg ai/day)
| 0 | #VALUE! | 1000 | 0 | 1 | #VALUE!
Inhalation Exposure/Risk: | Lifestage | Application rate (mg ai/day) | IR (m3/hr) | Q (m3/hr) | Exposure (mg/day) | Absorbed Dose (mg/kg/day) | Inhalation MOE | Inhalation MOE (rounded)
| Adults | #VALUE! | 0.64 | 5400 | #VALUE! | #VALUE! | #VALUE! | #VALUE!
| Children (1 <2 years) | #VALUE! | 0.33 | 5400 | #VALUE! | #VALUE! | #VALUE! | #VALUE!
Postapplication Dermal Exposure
Don't Use This One
Application Rate (oz): | A_product (oz/can) | A.I. | CF (lb/oz) | N (# cans/day) | Treated Area (ft2) | Application rate (lb ai/ft2)
| 0 | #VALUE! | 0.0625 | 1 | 400 | #VALUE!
Use This One
Application Rate (grams): | A_product (g/can) | A.I. | CF (lb/g) | N (# cans/day) | Treated Area (ft2) | Application rate (lb ai/ft2)
| KEY_OASS_amount_of_product_in_can | #VALUE! | 0.0022026 | 1 | 400 | #VALUE!
Don't Use This One
Application Rate (mL): | AI | A_product (mL/can) | CF (lb/g) | Density of product (g/mL) | N (# cans/day) | Treated Area (ft2) | Application rate (lb ai/ft2)
| #VALUE! | 0 | 0.0022026 | 0 | 1 | 400 | #VALUE!
Dermal Exposure/Risk [from residue deposited on turf]: | Lifestage | Deposited Residue (lb ai/ft2) | Fraction transferred | TC (cm2/hr) | ET (hr/day) | CF (mg/lb) | CF (ft2/cm2) | Exposure (mg/day) | Absorbed Dose (mg/kg/day) | Dermal MOE | Dermal MOE (rounded)
| Adults | #VALUE! | 0.01 | 180000 | 1.5 | 454000 | 0.0010764 | #VALUE! | #VALUE! | #VALUE! | #VALUE!
| Children (1 <2 years) | #VALUE! | 0.01 | 49000 | 1.5 | 454000 | 0.0010764 | #VALUE! | #VALUE! | #VALUE! | #VALUE!
Postapplication Incidental Oral Exposure
Hand-to-Mouth Exposure/Risk [from residue deposited on turf]: | Lifestage | Faihands | DE | SAH | HR | Fm | ET | Replenishment interval (min) | N_Replen | SE | Freq_Replen | Absorbed Dose (mg/kg/day) | MOE | MOE (rounded)
|  | Fraction ai on hands | Dermal Exposure (mg) | Surface area of 1 hand (cm2) | Hand residue loading (mg/cm2) | Fraction of hand mouthed | Exposure Time (hours/day) |  | # replenishment intervals per hour (intervals/hr) | Fraction Saliva Extraction | Number of hand-to-mouth contacts events per hour (events/hr)
| Children (1 <2 years) | 0.06 | #VALUE! | 150 | #VALUE! | 0.127 | 1.5 | 15 | 4 | 0.48 | 13.9 | #VALUE! | #VALUE! | #VALUE!
Note on D3: Auto-populates from "Chemical Info" tab
Note on B4: Enter "% ai" as a whole number (e.g., 3 for 3% a.i.)
Note on B8: Use product-specific density. If not available then use density based on type of product: Water based: 1 g/mL Solvent-based: 0.8 g/mL

## CCTM Postapp
Candles, Coils, Torches, and Mats
EPA Reg# |  |  | Levels of Concern |  |  |  | Green cells = input required by assessor
Amount ai in product (mg ai / product) | KEY_CCTM_amount_ai_in_product |  | Inhalation | KEY_Inhalation_LOC
Useful Life (hours) | 4
Vap. Efficiency (%) | 100
Postapplication Inhalation Exposure
Emission Rate: | A (mg ai/product) | Number of products used (Np) | UL (hrs) | Emission rate (mg ai/hr)
| KEY_CCTM_amount_ai_in_product | 1 | 4 | #VALUE!
Inhalation Exposure/Risk: | Lifestage | Emission rate (mg ai/hr) | IR (m3/hr) | Airflow Q (m3/hr) | VE | Exposure Time (hrs/day) | Volume of Treated space (m3) | Exposure (mg/day) | Absorbed Dose (mg/kg/day) | Inhalation MOE | Inhalation MOE (rounded)
| Adults | #VALUE! | 0.64 | 4000 | 1 | 2.3 | 51 | #VALUE! | #VALUE! | #VALUE! | #VALUE!
| Children (1 <2 years) | #VALUE! | 0.33 | 4000 | 1 | 2.3 | 51 | #VALUE! | #VALUE! | #VALUE! | #VALUE!
Note on D3: Auto-populates from "Chemical Info" tab
Note on B6: 100% assumed unless registrant provides data for product
Note on C11: The recommended point estimate for use in a deterministic exposure assessment is 1 product used for the default treated space size (15 ft x 15 ft area).

## ORMS Postapp
Outdoor Residential Misting Systems | [14 empty] | 1
2
EPA Reg# |  |  | Levels of Concern |  |  | Green cells = input required by assessor
Application Rate (oz/1000 ft3) | KEY_ORMS_application_rate |  | Incidental Oral | KEY_Oral_LOC
% ai | KEY_ORMS_fraction_ai |  | Dermal | KEY_Dermal_LOC
Density of Water (lb/gallon) | 8.34 |  | Inhalation | KEY_Inhalation_LOC
Are product application rates on the label? Enter "Yes" or "No"
Postapplication Inhalation Exposure
Don't Use This One
If application rate is not given on the label, it can be calculated as follows: | AI | DR | GPM (gallons/minute) | SD (min) | DH20 | VnC (typically 1000 ft3/nozzle) | AR (lb ai/ft3)
| #VALUE! | KEY_ORMS_dilution_rate | 0.014 | 1 | 8.34 | 1000 | #VALUE!
Don't Use This One
If application rates are given on the label, it can be converted as follows. (Application rates are typically given in ounces of solution per 1000 ft3): | AR_label: (application rate in oz per 1000 ft3) | AI | CF | DH20 | VnC (typically 1000 ft3/nozzle) | AR (lb ai/ft3)
| KEY_ORMS_application_rate | #VALUE! | 0.0078125 | 8.34 | 1000 | #VALUE!
Initial Air Concentration: | AR: application rate per spray event (lbs ai/ft3) | CF (mg/lb) | CF (ft3/m3) | C0 (mg/m3)
| FALSE | 454000 | 35.3 | 0
"R" calculation relates to exposure calculation: | Q (m3/hr) | TBA | V (m3) | R
| 5400 | 1 | 90.6 | 1.3029e-26
Potential Inhalation Exposure/Risk: | C0 (mg/m3) | Q (m3/hr) | ET (hrs/day) | PR (sprays/hr) | V (m3) | IR (m3/hr) | Inhalation Exposure (mg/day) | Absorbed Dose (mg/kg-day) | Inhalation MOE | Inhalation MOE (rounded)
Adults | 0 | 5400 | 2.3 | 1 | 90.6 | 0.64 | 0 | #VALUE! | #VALUE! | #VALUE!
Children | 0 | 5400 | 2.3 | 1 | 90.6 | 0.33 | 0 | #VALUE! | #VALUE! | #VALUE!
Don't Use This One
Application rate for dermal exposure assessment: | AR_label (oz/1000 ft3) | AI | CF | DH20 | H | VnC (typically 1000 ft3/nozzle) | AR (lb ai/ft2)
| KEY_ORMS_application_rate | #VALUE! | 0.0078125 | 8.34 | 8 | 1000 | #VALUE!
Don't Use This One
Application rate for dermal exposure assessment: | AI | DR | GPM (gallons/minute) | SD (min) | DH20 | AnC (ft2) | AR (lb ai/ft2)
| #VALUE! | KEY_ORMS_dilution_rate | 0.014 | 1 | 8.34 | 125 | #VALUE!
Dermal Exposure/Risk [from deposited residue on turf]: | Lifestage | Deposited Residue (lb ai/ft2) | Fraction transferred | TC (cm2/hr) | ET (hr/day) | CF (mg/lb) | CF (ft2/cm2) | Exposure (mg/day) | Absorbed Dose (mg/kg/day) | Dermal MOE | Dermal MOE (rounded)
| Adults | #VALUE! | 0.01 | 180000 | 1.5 | 454000 | 0.0010764 | #VALUE! | #VALUE! | #VALUE! | #VALUE!
| Children (1 <2 years) | #VALUE! | 0.01 | 49000 | 1.5 | 454000 | 0.0010764 | #VALUE! | #VALUE! | #VALUE! | #VALUE!
Postapplication Incidental Oral Exposure
Postapplication Hand-to-Mouth Exposure/Risk [from deposited residue on turf]: | Lifestage | Faihands | DE | SAH | HR | Fm | ET | Replenishment interval (min) | N_Replen | SE | Freq_Replen | Absorbed Dose (mg/kg/day) | MOE | MOE (rounded)
|  | Fraction ai on hands | Dermal Exposure (mg) | Surface area of 1 hand (cm2) | Hand residue loading (mg/cm2) | Fraction of hand mouthed | Exposure Time (hours/day) |  | # replenishment intervals per hour (intervals/hr) | Fraction Saliva Extraction | Number of hand-to-mouth contacts events per hour (events/hr)
| Children (1 <2 years) | 0.06 | #VALUE! | 150 | #VALUE! | 0.127 | 1.5 | 15 | 4 | 0.48 | 13.9 | #VALUE! | #VALUE! | #VALUE!
Note on D3: Auto-populates from "Chemical Info" tab
Note on B5: Enter "% ai" as a whole number (e.g., 3 for 3% a.i.)
Note on C12: Insert dilution rate (volume of product/volume of total solution)
Note on D12: nozzle flowrate (gallons/min)
Note on E12: spray duration
Note on H12: application rate per spray
Note on D16: volume unit conversion (1 gallon/128 ounces)
Note on G16: application rate per spray
Note on C19: weight unit conversion factor (454,000 mg/lb)
Note on D19: volume unit conversion factor (35.3ft3/1m3)
Note on D25: ET default value is 2.3 hrs/day when product-specific information is not available.
Note on E25: PR default value is 1 spray/day when a product-specific value is not available.
Note on C30: % active ingredient in product
Note on B34: % active ingredient in product
Note on C34: Insert dilution rate (volume product/volume total solution)
Note on D34: nozzle flowrate
Note on E34: spray duration
Note on F34: water density (lbs/gallon)
Note on H34: application rate per spray

## Animal Barn Postapp
Postapplication-- Animal Barns (Instantaneous Release/Aerosol Applications) | [15 empty] | 1
2
EPA Reg# |  |  | Levels of Concern
Application rate (oz/1000 ft3) | KEY_AB_application_rate |  | Incidental Oral | KEY_Oral_LOC
% ai | KEY_AB_fraction_ai |  | Dermal | KEY_Dermal_LOC
Density of Water (lb/gallon) | 8.34 |  | Inhalation | KEY_Inhalation_LOC
Are product application rates on the label? Enter "Yes" or "No"
Postapplication Inhalation Exposure
Don't Use This One
If application rate is not given on the label, it can be calculated as follows: | AI | DR | GPM (gallons/minute) | SD (min) | DH20 | VnC (typically 1000 ft3/nozzle) | AR (lb ai/ft3)
| #VALUE! | KEY_AB_dilution_rate | 0.014 | 1 | 8.34 | 1000 | #VALUE!
Don't Use This One
If application rates are given on the label, it can be converted as follows. (Application rates are typically given in ounces of solution per 1000 ft3): | AR_label: (application rate in oz per 1000 ft3) | AI | CF | DH20 | VnC (typically 1000 ft3/nozzle) | AR (lb ai/ft3)
| KEY_AB_application_rate | #VALUE! | 0.0078125 | 8.34 | 1000 | #VALUE!
Initial Air Concentration: | AR (lb ai/ft3) | CF (mg/lb) | CF (ft3/m3) | C0
| FALSE | 454000 | 35.3 | 0
Potential Inhalation Dose | Lifestage | C0 (mg/m3) | IR (m3/hr) | ACH (1/hr) | PR (spray/hr) | ET (hr) | Exposure (mg/day) | Absorbed Dose (mg/kg/day) | Inhalation MOE | Inhalation MOE
| Adults | 0 | 0.64 | 4 | 1 | 4 | 0 | #VALUE! | #VALUE! | #VALUE!
| Children (3 <6 years) | 0 | 0.42 | 4 | 1 | 2 | 0 | #VALUE! | #VALUE! | #VALUE!
Postapplication Dermal Exposure
Don't Use This One
Application rate for dermal exposure assessment: | AR_label (oz/1000 ft3) | AI | CF | DH20 | H | VnC (typically 1000 ft3/nozzle) | AR (lb ai/ft2) | CF | AR (lb ai/cm2) | CF | AR (ug/cm2)
| KEY_AB_application_rate | #VALUE! | 0.0078125 | 8.34 | 8 | 1000 | #VALUE! | 0.0010764 | #VALUE! | 454000000 | #VALUE!
Don't Use This One
Application rate for dermal exposure assessment: | AI | DR | GPM (gallons/minute) | SD (min) | DH20 | AnC (ft2) | AR (lb ai/ft2) | CF | AR (lb ai/cm2) | CF | AR (ug/cm2)
| #VALUE! | KEY_AB_dilution_rate | 0.014 | 1 | 8.34 | 125 | #VALUE! | 0.0010764 | #VALUE! | 454000000 | #VALUE!
Postapplication Dermal Exposure/Risk | Exposure Scenario | Lifestage | Deposited Residue (ug/cm2) | Fraction transferred | TC (cm2/hr) | ET (hr/day) | CF (mg/ug) | Exposure (mg/day) | Absorbed Dose (mg/kg/day) | Dermal MOE | Dermal MOE (rounded)
| Broadcast, Hard surface | Adults | #VALUE! | 0.08 | 6800 | 4 | 0.001 | #VALUE! | #VALUE! | #VALUE! | #VALUE!
|  | Children (3<6 years) | #VALUE! | 0.08 | 2700 | 2 | 0.001 | #VALUE! | #VALUE! | #VALUE! | #VALUE!
Postapplication Incidental Oral Exposure
Postapplication Hand-to-Mouth Exposure/Risk | Exposure Scenario | Lifestage | Faihands | DE | SAH | HR | Fm | ET | Replenishment interval (min) | N_Replen | SE | Freq_Replen | Absorbed Dose (mg/kg/day) | MOE | MOE (rounded)
|  |  | Fraction ai on hands (linked to total surface residue from Jazzercise study gloves) | Dermal Exposure (mg) | Surface area of 1 hand (cm2) | Hand residue loading (mg/cm2) | Fraction of hand mouthed | Exposure Time (hours/day) |  | # replenishment intervals per hour (intervals/hr) | Fraction Saliva Extraction | Number of hand-to-mouth contacts events per hour (events/hr)
| Broadcast, Hard Surface | Children (3<6 years) | 0.15 | #VALUE! | 225 | #VALUE! | 0.13 | 2 | 15 | 4 | 0.48 | 14 | #VALUE! | #VALUE! | #VALUE!
Note on D3: Auto-populates from "Chemical Info" tab
Note on B5: Enter "% ai" as a whole number (e.g., 3 for 3% a.i.)
Note on C12: Insert dilution rate (volume of product/volume of total solution)
Note on D12: nozzle flowrate (gallons/min)
Note on E12: spray duration
Note on F12: water density (lbs/gallon)
Note on H12: application rate per spray
Note on D16: volume unit conversion (1 gallon/128 ounces)
Note on E16: water density (lbs/gallon)
Note on G16: application rate per spray
Note on B19: application rate per spray
Note on D29: CF (1 gallon/128 oz)
Note on E29: water density (lbs/gallon)
Note on F29: height of nozzle (8 ft)
Note on H29: application rate per spray
Note on I29: 1 ft2/929cm2
Note on K29: 454000000ug/1lb
Note on B33: % active ingredient in product
Note on C33: Insert dilution rate (volume product/volume total solution)
Note on D33: nozzle flowrate
Note on E33: spray duration
Note on F33: water density (lbs/gallon)
Note on H33: application rate per spray
Note on I33: 1 ft2/929cm2
Note on K33: 454000000ug/1lb
Note on G36: Exposure time from time spent in horse barn
Note on F38: This is the 3<6 TC from the indoor SOP